## README
PARAMANU Reclaimer - Mass & Energy Balance Model (draft v1)
Basis: 1 wet tonne of excavated landfill material. All flows are per tonne.
Five scenarios along the Commercial <-> Nature slider (s = 0 ... 1) are computed side by side.
HOW TO USE
1. Edit blue cells on a yellow background (Inputs, Composition, Elements, and slider positions on Balance row 4).
2. Everything else is a formula. Results are on the 'Balance' sheet; charts on 'Charts'.
3. Check Balance row 30 (mass closure) stays at 0.
SLIDER LOGIC (paper Section 5.2)
Element i is recovered when Value_i + s * Harm_i > Cost_i (Nature mode ADDS harm avoided; it never ignores value)
Cost_i follows the Sherwood relation: Cost = K * c_eff^(-b), where c_eff = feed concentration x pre-sort concentration factor.
Policy overrides: 'Always' (e.g. chlorine captured by off-gas scrubber) and 'Immobilize' (element deliberately left in slag).
Security-sensitive elements and isotopes (nuclear / radiological) are intentionally NOT listed - see paper Section 8.
Slider-dependent process settings (fines vitrified, extra treatment energy, renewable share) interpolate linearly between the two ends.
IMPORTANT CAVEATS
* All default numbers are ORDER-OF-MAGNITUDE PLACEHOLDERS for a first draft, not measured data.
* Replace them with site sampling data (ICP-MS, XRF) and vendor figures before publishing.
* Harm_i ($/kg) is a monetized environmental damage cost - the paper must justify these values (Section 5.3).
* Plasma gasification energy figures vary widely in practice; see Teesside (2016) for a cautionary case.
* Gas mass balance is simplified: oxidant is lumped into syngas; flue-gas CO2/H2O not tracked.
* Metal prices are editable assumptions (Elements sheet column F) - update to current market prices.
COLOR KEY
Blue on yellow = input you can change. Black = formula. Grey rows = totals.

## Balance
PARAMANU Reclaimer - mass & energy balance per wet tonne
Columns = positions on the Commercial <-> Nature slider. Edit slider values in row 4.
Slider position s | Unit | 0 | 0.25 | 0.5 | 0.75 | 1
|  | Commercial |  | Balanced |  | Nature
SLIDER-DEPENDENT SETTINGS
Fines vitrified fraction | fraction
Hydromet + water treatment intensity | kWh/t
PFAS / toxin destruction intensity | kWh/t
Electrokinetic treatment intensity | kWh/t
Renewable share of purchased electricity | fraction
MASS BALANCE
Inputs
Wet feed | kg
memo: moisture | kg
memo: dry solids | kg
Oxidant (O2 / steam) to gasifier | kg
Reagents bound into stable compounds | kg
TOTAL IN | kg
Outputs
Water vapour -> condensed & treated | kg
Syngas (organics + oxidant) | kg
Clean fines -> reused as cover soil | kg
Aggregate (washed glass / stone) | kg
Recovered products (metals + stable compounds) | kg
Vitrified slag (balancing item) | kg
TOTAL OUT | kg
Closure check (out - in), must be 0 | kg
Recovered elements (elemental mass) | kg
Number of elements recovered | count
Slag as share of dry solids | %
HYDROGEN & WATER
Syngas chemical energy | kWh
Hydrogen in syngas | kg
Water formed when that H2 is used (x9) | kg
Process water make-up | kg
Water to treatment, then discharge (NPDES) | kg
ELECTRICITY BALANCE
Demand
Excavation & handling | kWh
Pre-sort | kWh
Plasma torches (gasification) | kWh
Vitrification of slag | kWh
Metal refining | kWh
Hydrometallurgy + water treatment | kWh
PFAS / toxin destruction | kWh
Electrokinetic fines treatment | kWh
Off-gas cleaning | kWh
TOTAL DEMAND | kWh
Supply
Syngas -> electricity (on-site) | kWh
NET (supply - demand) | kWh
Energy self-sufficiency | %
External electricity needed | kWh
of which renewable | kWh
Surplus exported to grid | kWh
HEAT BALANCE
Drying demand (evaporate moisture) | kWh_th
Recoverable waste heat | kWh_th
Heat surplus (+) / deficit (-) | kWh_th
ECONOMICS
Product revenue | $
Soil / aggregate / slag sales | $
Tipping fee | $
Electricity export | $
TOTAL INCOME | $
Recovery cost (Sherwood) | $
Base processing cost | $
Electricity purchase | $
TOTAL COST | $
NET MARGIN | $
Environmental harm avoided (monetized) | $
Societal value (margin + harm avoided) | $

## Charts
Slider scenarios (x-axis = slider position, 0 = Commercial, 1 = Nature)

## Inputs
Inputs & assumptions
Parameter | Value | Unit | Note / source
GENERAL
Feed basis (wet) | 1000 | kg | 1 wet tonne
Moisture fraction of feed | 0.25 | fraction | Old landfill material, typical 15-35%
Oxidant (O2/steam) per kg organic | 0.4 | kg/kg | Lumped into syngas mass
Sherwood constant K | 0.01 | $/kg at c = 1 | Calibrate to known recovery costs
Sherwood exponent b | 0.9 | - | Literature ~0.8-1.0
Cold gas efficiency (gasifier) | 0.7 | fraction | Chemical energy in syngas / in feed
Syngas -> electricity efficiency | 0.4 | fraction | Gas engine ~35%, fuel cell ~50%
H2 share of syngas energy | 0.45 | fraction | Depends on steam, water-gas shift
H2 lower heating value | 33.3 | kWh/kg | Physical constant
Waste-heat recovery fraction | 0.5 | fraction | Of non-electric syngas energy
Latent heat of water | 2.26 | MJ/kg | Physical constant
Dryer efficiency | 0.8 | fraction
Aggregate recovery from glass/stone | 0.9 | fraction | Rest to slag
Process water make-up | 500 | kg/t | Washing, leaching, scrubbing
FIXED ENERGY INTENSITIES
Excavation & handling | 15 | kWh/t wet | Diesel equivalent
Pre-sort (shred, screen, sensors, magnets) | 30 | kWh/t wet
Plasma torch electricity | 0.4 | kWh/kg combustible | Highly vendor-dependent
Vitrification (melting slag) | 0.6 | kWh/kg slag | Glass melting ~0.4-0.8
Off-gas cleaning | 20 | kWh/t wet | Fans, scrubbers, carbon beds
ECONOMICS
Tipping fee received | 60 | $/t wet | Paid by city/county
Base processing cost (labor, capex, O&M) | 90 | $/t wet
Electricity purchase price | 0.1 | $/kWh
Electricity export price | 0.05 | $/kWh
Soil / aggregate / slag sale price | 0.005 | $/kg | $5 per tonne
SLIDER-DEPENDENT PARAMETERS | Commercial (s=0) | Nature (s=1) | Unit | Note
Fines vitrified (rest reused as cover soil) | 0.1 | 0.8 | fraction | Nature: treat contaminated fines
Hydrometallurgy + water treatment | 30 | 80 | kWh/t wet
PFAS / organic toxin destruction | 0 | 40 | kWh/t wet | Cold plasma or supercritical water
Electrokinetic treatment of fines | 0 | 30 | kWh/t wet
Renewable share of purchased electricity | 0.3 | 1 | fraction | Nature end = 100% renewable

## Composition
Feedstock composition (dry basis)
Component | Dry fraction | Dry mass (kg/t) | LHV (MJ/kg dry) | Ash fraction | Combustible (1/0) | Route | Note | Organic to syngas (kg) | Chemical energy (kWh) | Combustible mass (kg)
Fines / soil | 50% |  | 0 | 0 | 0 | Screen -> reuse as cover soil or vitrify | ELFM studies: 40-60%
Plastics | 18% |  | 35 | 0.05 | 1 | Plasma gasification -> syngas
Paper / wood / textiles | 12% |  | 15 | 0.1 | 1 | Plasma gasification -> syngas | Mostly degraded in old cells
Glass / stone / ceramics | 12% |  | 0 | 0 | 0 | Wash -> aggregate
Ferrous metals | 4% |  | 0 | 0 | 0 | Magnet -> smelt
Non-ferrous metals | 1.2% |  | 0 | 0 | 0 | Eddy current -> smelt/refine
E-waste | 0.3% |  | 0 | 0 | 0 | Sensor sort -> precious metal refining | Main gold/silver/Pd source
Batteries | 0.05% |  | 0 | 0 | 0 | Sensor sort -> hydrometallurgy | Li, Co, Ni, Cd
Other / hazardous | 2.45% |  | 0 | 0 | 0 | Mixed; to slag after treatment | Balancing fraction
TOTAL
Check: dry fractions must sum to 100%

## Elements
Element inventory, value, harm, Sherwood cost and slider recovery decisions
Concentrations are placeholder estimates of the RECOVERABLE form in dry feed. Pre-sort factor = how much sorting concentrates the element before extraction.
Element | Symbol | Conc. in dry feed (ppm) | Pre-sort conc. factor | Effective conc. (fraction) | Value ($/kg) | Harm if left ($/kg) | Recovery efficiency | Refining energy (kWh/kg) | Policy | Product form | Product / element mass ratio | Sherwood cost ($/kg) | Mass in feed (kg/t) | Recover? s1 | Recover? s2 | Recover? s3 | Recover? s4 | Recover? s5 | Recovered kg s1 | Recovered kg s2 | Recovered kg s3 | Recovered kg s4 | Recovered kg s5
Iron | Fe | 35000 | 20 |  | 0.3 | 0 | 90% | 0.6 | Auto | Steel scrap / pig iron | 1
Aluminium | Al | 6000 | 50 |  | 1.5 | 0 | 80% | 1 | Auto | Al ingot | 1
Copper | Cu | 2500 | 30 |  | 9 | 5 | 85% | 1.5 | Auto | Cathode copper | 1
Zinc | Zn | 1500 | 5 |  | 2.7 | 10 | 70% | 3 | Auto | Zn oxide / metal | 1
Lead | Pb | 800 | 10 |  | 2 | 200 | 75% | 1 | Auto | Lead bullion | 1
Nickel | Ni | 300 | 20 |  | 16 | 20 | 60% | 4 | Auto | Ni metal / sulfate | 1
Tin | Sn | 200 | 20 |  | 30 | 1 | 60% | 3 | Auto | Tin metal | 1
Antimony | Sb | 30 | 5 |  | 40 | 50 | 50% | 5 | Auto | Sb2O3 | 1.2
Chromium | Cr | 100 | 2 |  | 10 | 500 | 50% | 5 | Auto | Cr2O3 (stable Cr III) | 1.46
Cobalt | Co | 15 | 300 |  | 30 | 50 | 60% | 10 | Auto | Co metal / hydroxide | 1
Lithium | Li | 20 | 500 |  | 60 | 5 | 50% | 30 | Auto | Li2CO3 | 5.32
Rare earths (total) | REE | 30 | 200 |  | 50 | 1 | 40% | 50 | Auto | Mixed RE oxides | 1.17
Silver | Ag | 10 | 100 |  | 1200 | 10 | 70% | 20 | Auto | Silver bullion | 1
Gold | Au | 0.5 | 300 |  | 110000 | 0 | 70% | 100 | Auto | Gold bullion | 1
Palladium | Pd | 0.2 | 300 |  | 35000 | 0 | 60% | 100 | Auto | Pd sponge | 1
Cadmium | Cd | 5 | 10 |  | 3 | 5000 | 80% | 10 | Auto | CdS (stable) | 1.29
Mercury | Hg | 2 | 50 |  | 30 | 50000 | 90% | 50 | Auto | HgS (cinnabar) | 1.16
Arsenic | As | 10 | 1 |  | 1 | 3000 | 60% | 10 | Auto | Scorodite FeAsO4.2H2O | 3.08
Fluorine | F | 300 | 1 |  | 0.5 | 20 | 70% | 2 | Auto | CaF2 | 2.05
Chlorine | Cl | 5000 | 1 |  | 0.05 | 1 | 90% | 0.5 | Always | NaCl (off-gas scrubber) | 1.65
Recovered elements (kg, elemental) | [12 empty] | Count recovered:
Recovered products (kg, sold form)
Product revenue ($)
Recovery cost - Sherwood ($)
Environmental harm avoided ($)
Refining energy (kWh)